## Version Control
Version | Notes | Date issued | Issued by
v0.1 | Initial BofQ for audit | 2024-02-23 | JC / AB
v1.0 | Issued to client | 2024-02-23 | AB
v1.1 | Split AAU/SDEC to a separate BofQ to other Acute departments | 2024-02-27 | JC
v2.0 | Issued to client | 2024-02-27 | AB
v3.0 | Updated following Trust equipment review | 2024-03-28 | AB
v3.1 | Updated following Trust equipment review | 2024-03-20 | JC
v4.0 | Issued to client | 2024-03-20 | AB
v4.1 | Updated following Trust equipment review and re-audited | 2024-03-25 | JC / AB
v4.2 | Updated following Trust equipment review and re-audited | 2024-03-27 | JC / AB
v5.0 | Issued to client | 2024-03-28 | AB
v6.0 | Issued to client | 2024-06-24 | AB
v7.0 | Issued to client | 2024-10-30 | AB
v8.0 | Updated following Trust equipment review and re-audited | 2024-11-05 | AB

## Cost Summary
Majors
Group | Definition | Total Cost
1 | Contractor specifies, procures, installs and commissions equipment | 0
2 | Trust specifies and procures for Contractor installation and commissioning | 11795
3 | Trust specifies, procures, installs and commissions | 204445
216240
Resus
Group | Definition | Total Cost
1 | Contractor specifies, procures, installs and commissions equipment | 0
2 | Trust specifies and procures for Contractor installation and commissioning | 1790
3 | Trust specifies, procures, installs and commissions | 73075
74865
Patient Assessment and Triage
Group | Definition | Total Cost
1 | Contractor specifies, procures, installs and commissions equipment | 0
2 | Trust specifies and procures for Contractor installation and commissioning | 3170
3 | Trust specifies, procures, installs and commissions | 71860
75030
| Total | 366135

## Majors
Item Code | Item Description | Qty New | Qty Transfer | Group | Unit Cost | Total Cost | Notes | Trust prefered / standard Make | Trust prefered / standard Model | Height (in mm) | Width (in mm) | Depth (in mm) | Power Req | Power details
SPA015 | Space for wheelchair | 4 | 0 | 0 | 0 | 0
SPA9017 | SPACE for resus trolley | 24 | 0 | 0 | 0 | 0
SPA9018 | SPACE for cylinder trolley, entonox | 24 | 0 | 0 | 0 | 0
BAC002 | BACKREST, WC/toilet, padded, wall mounted | 4 | 0 | 1 | 0 | 0
BAS101 | BASIN, medium, hospital pattern, vitreous china, no tap holes, no overflow, integral back outlet, 500W 400D. | 29 | 0 | 1 | 0 | 0
BAS105 | BASIN, small, general pattern, vitreous china, 1 tap right hand hole, no overflow, bottom outlet, 400W 300D | 4 | 0 | 1 | 0 | 0
BED040 | BED HEAD BUFFER/DOCKING device, bed and wall protection, horizontal, wall mounted, (internal clearance 1000-1400) | 16 | 0 | 1 | 0 | 0
BED9127 | BEDHEAD SERVICES UNIT - Vertical TRUNKING MOUNTED incorporating: 1x Handset parking bracket 1x Handset parking clip | 16 | 0 | 1 | 0 | 0
BRA9008 | BRACKET, suction jar, pendant mounted | 24 | 0 | 1 | 0 | 0
BRA9016 | BRACKET, for multi parameter monitor, pendant mounted | 24 | 0 | 1 | 0 | 0
CAL003 | PUSH BUTTON, patient/staff call (help) with socket for patient hand-held unit | 6 | 0 | 1 | 0 | 0
CAL005 | CEILING PULL CORD patient/staff call | 4 | 0 | 1 | 0 | 0
CAL012 | RESET UNIT, with repeat lamp, patient/staff call | 8 | 0 | 1 | 0 | 0
CAL034 | LAMP, repeat call, patient/staff or staff emergency or cardiac call | 20 | 0 | 1 | 0 | 0
CAL035 | LAMP repeat call (patient/staff or staff emergency or Cardiac call), ceiling mounted | 24 | 0 | 1 | 0 | 0
CAL047 | PUSH BUTTON staff emergency call, reset and integral/adjacent indicator lamp, trunking mounted | 16 | 0 | 1 | 0 | 0
CAL050 | HANDSET patient's typical facilities: Nurse call button with reassurance Channel display Channel selection Volume control Bedlight control | 16 | 0 | 1 | 0 | 0
CAL9007 | PUSH BUTTON staff emergency call, reset and integral/adjacent indicator lamp, wall/trunking mounted | 16 | 0 | 1 | 0 | 0
CAL9009 | PUSH BUTTON staff emergency call, reset and integral/adjacent indicator lamp, pendant mounted | 24 | 0 | 1 | 0 | 0
CIS005 | CISTERN WC/toilet, concealed, reversible. To suit WC | 4 | 0 | 1 | 0 | 0
LIG053 | LUMINAIRE, examination, ceiling, adjustable, 30000-40000 lux | 6 | 0 | 1 | 0 | 0
LIG9009 | LUMINAIRE, examination, LED, ceiling, adjustable, 50,000 lux | 24 | 0 | 1 | 0 | 0
MIR004 | MIRROR, wall mounted, 1600H 400W | 4 | 0 | 1 | 0 | 0
MSC003 | CABINET tall, 600mm facing, (600x400 inserts), with formed plastic liners and 5 telescopic runners, open, on plinth, o/a height 2100 | 1 | 0 | 1 | 0 | 0
MSC043 | CABINET tall, 600mm facing, (600x400 inserts), with formed plastic liners and 10 telescopic runners, 1 door hinged right, on plinth, o/a height 2100 | 1 | 0 | 1 | 0 | 0
OUT004 | OUTLET cable, fused, 13 amp, ceiling mounted | 6 | 0 | 1 | 0 | 0
OUT005 | SOCKET outlet, switched, 13 amp, single | 33 | 0 | 1 | 0 | 0
OUT010 | SOCKET outlet, switched, 13 amp, twin | 102 | 0 | 1 | 0 | 0
OUT013 | SOCKET outlet unswitched 13amp twin, trunking mounted | 48 | 0 | 1 | 0 | 0
OUT056 | CONNECTION UNIT, unswitched, 13 amp | 2 | 0 | 1 | 0 | 0
OUT131 | SOCKET outlet data/voice, double. | 115 | 0 | 1 | 0 | 0
OUT315 | OUTLET, drinking water for equipment | 2 | 0 | 1 | 0 | 0
OUT342 | OUTLET, drain point | 2 | 0 | 1 | 0 | 0
OUT452 | OUTLET 4 kPa compressed air medical, trunking mounted | 16 | 0 | 1 | 0 | 0
OUT471 | OUTLET oxygen medical, trunking mounted | 16 | 0 | 1 | 0 | 0
OUT476 | OUTLET vacuum medical, trunking mounted | 16 | 0 | 1 | 0 | 0
OUT9019 | SOCKET outlet double data, pendant mounted | 192 | 0 | 1 | 0 | 0
OUT9020 | SOCKET outlet unswitched 13amp twin, pendant mounted | 336 | 0 | 1 | 0 | 0
OUT9034 | SOCKET outlet switched 13amp twin, USB port twin, wall/trunking mounted | 3 | 0 | 1 | 0 | 0
OUT9095 | OUTLET Equipotential earth bonding point, pendant mounted | 24 | 0 | 1 | 0 | 0
OUT9151 | SOCKET outlet patient monitoring, pendant mounted | 24 | 0 | 1 | 0 | 0
OUT9452 | OUTLET 4 kPa compressed air medical, pendant mounted | 48 | 0 | 1 | 0 | 0
OUT9471 | OUTLET oxygen medical, pendant mounted | 48 | 0 | 1 | 0 | 0
OUT9476 | OUTLET vacuum medical, pendant mounted | 48 | 0 | 1 | 0 | 0
OUT9479 | OUTLET gas scavenging medical (AGS), pendant mounted | 48 | 0 | 1 | 0 | 0
PEN9015 | PENDANT RESUSCITIATION medical and power supply unit, 2 articulated arms, with docking system, ceiling mounted | 24 | 0 | 1 | 0 | 0
RAI048 | RAIL, grab, vertical, wall mounted, 600mm | 12 | 0 | 1 | 0 | 0
RAI130 | RAIL, clinical equipment, wall mounted, 600mm | 16 | 0 | 1 | 0 | 0
RAI161 | RAIL, grab, horizontal, wall or door mounted, 600mm | 8 | 0 | 1 | 0 | 0
RAI175 | RAIL, grab, hinged, wall mounted, 750mm | 4 | 0 | 1 | 0 | 0
RAI9010 | RAIL, clinical equipment, pendant mounted, 600mm | 48 | 0 | 1 | 0 | 0
SCR9010 | SCREEN, retractable, wall mounted, approx 1900H 3200W | 24 | 0 | 1 | 0 | 0
SHE201 | SHELF, 600W 300D | 4 | 0 | 1 | 0 | 0
TAP289 | TAP, monobloc, pillar mixer, integral thermostatic, short lever. | 4 | 0 | 1 | 0 | 0
TAP826 | TAP bib, single lever, hospital pattern, 2x 1/2 in. inlets, integral thermostatic combination mixer, single flow, fixed horizontal nozzle. Sequential operation. HTM64TBH2a | 29 | 0 | 1 | 0 | 0
TRA195 | TRACK, curtain, two sided, L-shape, 2800W 2600D | 3 | 0 | 1 | 0 | 0
TRA197 | TRACK, curtain, two sided, L-shape, 2800W 2600D | 3 | 0 | 1 | 0 | 0
WAS100 | WASTE, unslotted flush-grated, metal, 1.1/4 in. . | 4 | 0 | 1 | 0 | 0
WAS107 | TRAP, bottle, 1.1/4 in, plastic resealing. | 33 | 0 | 1 | 0 | 0
WCH005 | WC/toilet pan with seat, 700 mm projection, hospital pattern, rimless pan, vitreous china. | 4 | 0 | 1 | 0 | 0
BRA9006 | BRACKET, Pat slide, wall mounted | 24 | 0 | 2 | 30 | 720 |  |  |  | 600 | 900 | 20
BRA9012 | BRACKET, computer, pendant mounted | 24 | 0 | 2 | 100 | 2400
BRA9013 | BRACKET, Computer monitor and keyboard shelf, wall mounted | 3 | 0 | 2 | 0 | 0 | To be procured by the IT dept
DIS002 | DISPENSER, cooler, drinking water, (fountain), (capacity 63.3 l/hr), floor standing | 2 | 0 | 2 | 340 | 680 | Estates Team contract | [5 empty] | Yes | 240 VAC, 50/60 Hz, 3A - Hard wired
DIS013 | DISPENSER, paper towel, wall mounted | 33 | 0 | 2 | 0 | 0 | Usually Free Issue | Tork |  | 450 | 310 | 105
DIS015 | DISPENSER, toilet paper, dispense individual sheets, wall mounted | 4 | 0 | 2 | 0 | 0 | Usually Free Issue | Tork |  | 350 | 190 | 140
DIS026 | DISPENSER, Medical hand sanitizer, lever action, wall mounted | 32 | 0 | 2 | 0 | 0 | Usually Free Issue | SC Johnson (Deb) | Red | 235 | 130 | 115
DIS030 | DISPENSER, soap, disposable single cartridge, lever action, wall mounted | 33 | 0 | 2 | 0 | 0 | Usually Free Issue | SC Johnson (Deb) | Blue | 235 | 130 | 115
DIS438 | DISPENSER, disposable gloves set of 3 and disposable apron, wall mounted | 29 | 0 | 2 | 85 | 2465 |  | Mauser (Daniels) | Danicentre ICC555M | 480 | 560 | 150
DIS9031 | DISPENSER, Clinell wipes | 29 | 0 | 2 | 30 | 870 |  | Clinell | CWD | 170 | 280 | 130
HOO9001 | HOOK, single, wall mounted, Anti Ligature | 62 | 0 | 2 | 70 | 4340 |  | Kingsway Group | KG180GR | 70 | 70 | 30
POL020 | POLE, infusion (drip/IV), twin hook, steel, clamp fits | 2 | 0 | 2 | 160 | 320 |  |  |  | 1200 | 300 | 90
BIN9000 | BIN, sanitary towel disposal | 4 | 0 | 3 | 100 | 400 |  |  |  | 400 | 170 | 490
BIN9004 | BIN, small, 30 Ltr , approx 640H 340W 210D | 33 | 0 | 3 | 110 | 3630 |  | Wybone? |  | 640 | 210 | 340
BIN9005 | BIN, medium, 70 Ltr , approx 875H 430W 385D | 32 | 0 | 3 | 130 | 4160 |  | Wybone? |  | 520 | 425 | 390
CHA091 | CHAIR, easy, reclining, 1000H 630W 1880D | 3 | 0 | 3 | 1000 | 3000 |  |  |  | 1080 | 800 | 1600
CHA301 | CHAIR, swivel, height adjustable, high back, with arms, wipeable, 5 star base, on castors | 3 | 0 | 3 | 130 | 390 |  |  |  | 845 | 610 | 590
CHA305_M | CHAIR; easy; robust; suitable for mental health | 4 | 0 | 3 | 500 | 2000 |  |  |  | 780 | 970 | 860
CHA317 | CHAIR, upright, upholstered, stacking, wipeable | 35 | 15 | 3 | 90 | 3150 |  |  |  | 840 | 490 | 610
CHA372 | CHAIR, treatment, reclining, height adjustable, wipeable. | 15 | 0 | 3 | 3800 | 57000 |  |  |  | 1630 | 780 | 1960 | Yes | 240 VAC, 50/60 Hz, 5A - 13A socket
CHA391 | CHAIR, easy, reclining, wipeable | 6 | 0 | 3 | 1000 | 6000 |  |  |  | 1080 | 800 | 1600
CLO9000 | CLOCK, dementia friendly, hardwired | 26 | 0 | 3 | 140 | 3640 | Digital clock similar to current ED clocks - no sound |  |  | 210 | 270 | 40 | Yes | 240 VAC, 50/60 Hz, 3A
COM033 | COMPUTER KEYBOARD & MOUSE | 27 | 0 | 3 | 0 | 0 | To be procured by the IT dept
COM9015 | COMPUTER, Thin Client, 24" Monitor, digital flat panel display, high-resolution screen, desk top | 27 | 0 | 3 | 0 | 0 | To be procured by the IT dept | [5 empty] | Yes | 240 VAC, 50/60 Hz, 5A - 13A socket
DIA9002 | Mobile diagnostic set | 1 | 1 | 3 | 900 | 900 | Will stay in a drawer | Welch Allyn | 777 | 60 | 220 | 80 | Yes | Any 13A socket - For charging
DOC9000 | DOCKING STATION, syringe driver, 4 units | 14 | 0 | 3 | 600 | 8400 |  |  |  | 400 | 300 | 250
DOC9001 | DOCKING STATION, Volumetric infusion pump | 3 | 0 | 3 | 1300 | 3900 |  |  |  | 400 | 300 | 250
DOP9001 | Verathon Bladderscanner | 0 | 1 | 3 | 0 | 0 | Transfer only |  |  | 300 | 300 | 300 | Yes | 240 VAC, 50/60 Hz, 3A - 13A socket
ECG9000 | ECG machine | 0 | 2 | 3 | 0 | 0 | Transfer only |  |  | 100 | 290 | 210 | Yes | 240 VAC, 50/60 Hz, 3A - 13A socket
HOL020 | HOLDER, sharps box, up to 7 litre capacity, rail/trolley hang or wall mounted, 170H 125W 100D | 25 | 0 | 3 | 0 | 0 | Usually Free Issue |  |  | 90 | 130 | 30
HOV9000 | Hoverjack | 1 | 0 | 3 | 8000 | 8000 |  | CJ Medical | Hoverjack CJM-FK32 | 760 | 810 | 1960 | Yes | Any 13A socket - For charging
INF002 | INFUSION volumetric pump, 188H 110W 60D | 17 | 17 | 3 | 2900 | 49300 |  |  |  | 100 | 300 | 180 | Yes | Any 13A socket - For charging
MON9017 | MONITOR, vital signs, critical care | 0 | 17 | 3 | 12000 | 0 |  | GE | Carescape B450 + PDM | 300 | 310 | 200 | Yes | 240 VAC, 50/60 Hz, 5A - 13A socket
PAT9000 | PAT SLIDE, Standard full length | 11 | 7 | 3 | 300 | 3300 |  | Mauser (Daniels) | All purpose | 10 | 1530 | 640
PAT9002 | PAT SLIDE, Half length non weighing patslide | 2 | 3 | 3 | 300 | 600 |  |  |  | 10 | 750 | 640
PAT9003 | PAT SLIDE, patient weighing | 1 | 0 | 3 | 2700 | 2700 |  | Marsden | M-999 Patient Transfer Scale | 1800 | 700 | 30 | Yes | Any 13A socket (for charging)
RAC410 | RACK, metal, 1 bay, 4 shelves, 1980H 1200W 600D | 2 | 0 | 3 | 250 | 500 |  |  |  | 1980 | 1200 | 600
SEN001 | SENSORY EQUIPMENT, Bubble tube | 1 | 0 | 3 | 750 | 750 | [6 empty] | Yes | 240 VAC, 50/60 Hz, 5A - 13A socket
SEN002 | SENSORY EQUIPMENT, Fibre optic light source & controller | 1 | 0 | 3 | 500 | 500 | [6 empty] | Yes | 240 VAC, 50/60 Hz, 5A - 13A socket
SEN003 | SENSORY EQUIPMENT, Bean Bag, 750 cube | 1 | 0 | 3 | 70 | 70 |  |  |  | 750 | 750 | 750
SEN004 | SENSORY EQUIPMENT, Bean Bag, 750 sphere | 1 | 0 | 3 | 70 | 70 |  |  |  | 750 | 750 | 750
STA142 | STAND, infusion, twin hook, breaks, mobile | 30 | 0 | 3 | 200 | 6000 |  | Hospital Metalcraft | DPWS/1/4H ? | 1270 | 650 | 650
STO004 | STOOL, height adjustable, swivel, mobile | 6 | 0 | 3 | 150 | 900 |  |  |  | 540 | 630 | 630
STO008 | STOOL, kick, retractable castors | 1 | 0 | 3 | 65 | 65 |  |  |  | 450 | 440 | 440
SYR002 | SYRINGE pump, battery operated, 366H 127W 80D | 0 | 17 | 3 | 1800 | 0 |  | BD / Carefusion | Alaris Pump | 100 | 300 | 120 | Yes | Any 13A socket (for charging)
TAB056 | TABLE, occasional, round, 415H 610mm dia. | 10 | 0 | 3 | 200 | 2000 |  |  |  | 450 | 700 | 700
TAB073 | TABLE, overbed, cantilevered | 8 | 8 | 3 | 280 | 2240 |  |  |  | 760 | 900 | 460
TEL9001 | TELEPHONE, VOIP, desktop handset | 0 | 0 | 3 | 0 | 0 | To be procured by the IT dept
TRO235 | TROLLEY, contaminated linen, single ring, stainless steel | 2 | 0 | 3 | 170 | 340 |  |  |  | 820 | 460 | 440
TRO282 | TROLLEY PATIENT, accident, image top, with tilt and brakes, 540-1000H 740W 2110D | 0 | 17 | 3 | 4900 | 0 |  | Stryker | Prime X trolley | 930 | 2190 | 970 | Yes | 240 VAC, 50/60 Hz, 5A - 13A socket
TRO310 | TROLLEY, emergency/resuscitation, complete with defibrillator, 955H 825W 575D | 0 | 2 | 3 | 3500 | 0 |  |  |  | 1100 | 800 | 610 | Yes | 240 VAC, 50/60 Hz, 5A - 13A socket
TRO9052 | TROLLEY, FW3600 Double Vari-Cart Chart Workstation | 15 | 2 | 3 | 1100 | 16500 |  | Freeway Medical | FW3600 Double Vari-Cart Chart Workstation | 1015 | 1030 | 570
TRO9235 | TROLLEY, contaminated linen, single ring, stainless steel, with lid | 12 | 3 | 3 | 170 | 2040 |  |  |  | 830 | 440 | 560
ULT015 | ULTRASOUND SCANNER, general purpose, mobile | 0 | 1 | 3 | 75000 | 0 |  | Fuji Sonosite | LX - Q817248 | 1600 | 600 | 650 | Yes | 240 VAC, 50/60 Hz, 3A - 13A socket
ULT9008 | Bladder Scanner | 0 | 1 | 3 | 13000 | 0 | Transfer only | Verathon | Bladderscanner Prime Plus | 130 | 230 | 260 | Yes | Any 13A socket
WAR053 | WARMER, blood/fluid, maintains temperature between 36 and 43 deg.C at flow rates up to 500 ml/min, 35H 235W 273D | 4 | 0 | 3 | 3000 | 12000 |  |  |  | 250 | 220 | 190 | Yes | 240 VAC, 50/60 Hz, 3A - 13A socket

## Resus
Item Code | Item Description | Qty New | Qty Transfer | Group | Unit Cost | Total Cost | Notes | Trust prefered / standard Make | Trust prefered / standard Model | Height (in mm) | Width (in mm) | Depth (in mm) | Power Req | Power details
OBS180 | Observation/viewing panel, 1800mm | 1 | 0 | 0 | 0 | 0
SPA015 | Space for wheelchair | 1 | 0 | 0 | 0 | 0
SPA9001 | Space for infant resuscitation trolley | 8 | 0 | 0 | 0 | 0
SPA9019 | SPACE for mobile lead apron rack | 8 | 0 | 0 | 0 | 0
SPA9020 | SPACE for difficult airway trolley | 8 | 0 | 0 | 0 | 0
SPA9021 | SPACE for mobile x-ray | 8 | 0 | 0 | 0 | 0
BAS101 | BASIN, medium, hospital pattern, vitreous china, no tap holes, no overflow, integral back outlet, 500W 400D. | 9 | 0 | 1 | 0 | 0
BRA9008 | BRACKET, suction jar, pendant mounted | 8 | 0 | 1 | 0 | 0
BRA9016 | BRACKET, for multi parameter monitor, pendant mounted | 8 | 0 | 1 | 0 | 0
CAL007 | PULL/PUSH BUTTON, staff emergency call, reset and integral/adjacent indicator lamp | 1 | 0 | 1 | 0 | 0
CAL034 | LAMP, repeat call, patient/staff or staff emergency or cardiac call | 1 | 0 | 1 | 0 | 0
CAL035 | LAMP repeat call (patient/staff or staff emergency or Cardiac call), ceiling mounted | 9 | 0 | 1 | 0 | 0
CAL9007 | PUSH BUTTON staff emergency call, reset and integral/adjacent indicator lamp, wall/trunking mounted | 1 | 0 | 1 | 0 | 0
CAL9009 | PUSH BUTTON staff emergency call, reset and integral/adjacent indicator lamp, pendant mounted | 8 | 0 | 1 | 0 | 0
INT9000 | INTERCOM, entry | 1 | 0 | 1 | 0 | 0
LIG071 | ILLUMINATED SIGN 'RADIATION ON', wall mounted | 8 | 0 | 1 | 0 | 0
LIG073 | ILLUMINATED SIGN, 'Room in use' | 2 | 0 | 1 | 0 | 0
LIG074 | ILLUMINATED SIGN "DO NOT ENTER" | 8 | 0 | 1 | 0 | 0
LIG9009 | LUMINAIRE, examination, LED, ceiling, adjustable, 50,000 lux | 8 | 0 | 1 | 0 | 0
OUT005 | SOCKET outlet, switched, 13 amp, single | 12 | 0 | 1 | 0 | 0
OUT006 | SOCKET outlet unswitched 13amp single, wall mounted | 8 | 0 | 1 | 0 | 0
OUT010 | SOCKET outlet, switched, 13 amp, twin | 11 | 0 | 1 | 0 | 0
OUT013 | SOCKET outlet unswitched 13amp twin, trunking mounted | 80 | 0 | 1 | 0 | 0
OUT056 | CONNECTION UNIT, unswitched, 13 amp | 26 | 0 | 1 | 0 | 0
OUT131 | SOCKET outlet data/voice, double. | 9 | 0 | 1 | 0 | 0
OUT9019 | SOCKET outlet double data, pendant mounted | 64 | 0 | 1 | 0 | 0
OUT9020 | SOCKET outlet unswitched 13amp twin, pendant mounted | 112 | 0 | 1 | 0 | 0
OUT9034 | SOCKET outlet switched 13amp twin, USB port twin, wall/trunking mounted | 8 | 0 | 1 | 0 | 0
OUT9095 | OUTLET Equipotential earth bonding point, pendant mounted | 8 | 0 | 1 | 0 | 0
OUT9151 | SOCKET outlet patient monitoring, pendant mounted | 8 | 0 | 1 | 0 | 0
OUT9210 | SOCKET outlet two-way communication system (intercom), wall/trunking mounted | 1 | 0 | 1 | 0 | 0
OUT9452 | OUTLET 4 kPa compressed air medical, pendant mounted | 16 | 0 | 1 | 0 | 0
OUT9471 | OUTLET oxygen medical, pendant mounted | 16 | 0 | 1 | 0 | 0
OUT9476 | OUTLET vacuum medical, pendant mounted | 16 | 0 | 1 | 0 | 0
OUT9479 | OUTLET gas scavenging medical (AGS), pendant mounted | 16 | 0 | 1 | 0 | 0
PEN9015 | PENDANT RESUSCITIATION medical and power supply unit, 2 articulated arms, with docking system, ceiling mounted | 8 | 0 | 1 | 0 | 0
RAI9010 | RAIL, clinical equipment, pendant mounted, 600mm | 16 | 0 | 1 | 0 | 0
STF9000 | STORAGE UNIT, lower, cupboard, 1 door, 1 shelf, right handed, 865H 600W 565D | 16 | 0 | 1 | 0 | 0
STF9001 | STORAGE UNIT, lower, cupboard, 1 door, 1 shelf, left handed, 865H 600W 565D | 8 | 0 | 1 | 0 | 0
SWC031 | SWITCH dimmer, fixed position, wall mounted | 1 | 0 | 1 | 0 | 0
SWC076 | SWITCH, 'Room in use' illuminated sign. | 1 | 0 | 1 | 0 | 0
TAP826 | TAP bib, single lever, hospital pattern, 2x 1/2 in. inlets, integral thermostatic combination mixer, single flow, fixed horizontal nozzle. Sequential operation. HTM64TBH2a | 9 | 0 | 1 | 0 | 0
WAS107 | TRAP, bottle, 1.1/4 in, plastic resealing. | 9 | 0 | 1 | 0 | 0
WOR129 | WORKTOP, 2400W 600D | 8 | 0 | 1 | 0 | 0
BRA9012 | BRACKET, computer, pendant mounted | 8 | 0 | 2 | 100 | 800
DIS013 | DISPENSER, paper towel, wall mounted | 9 | 0 | 2 | 0 | 0 | Usually Free Issue | Tork |  | 450 | 310 | 105
DIS026 | DISPENSER, Medical hand sanitizer, lever action, wall mounted | 10 | 0 | 2 | 0 | 0 | Usually Free Issue | SC Johnson (Deb) | Red | 235 | 130 | 115
DIS030 | DISPENSER, soap, disposable single cartridge, lever action, wall mounted | 9 | 0 | 2 | 0 | 0 | Usually Free Issue | SC Johnson (Deb) | Blue | 235 | 130 | 115
DIS438 | DISPENSER, disposable gloves set of 3 and disposable apron, wall mounted | 9 | 0 | 2 | 80 | 720 |  | Mauser (Daniels) | Danicentre ICC555M | 480 | 560 | 150
DIS9031 | DISPENSER, Clinell wipes | 9 | 0 | 2 | 30 | 270 |  | Clinell | CWD | 170 | 280 | 130
BAG9001 | BAG, Blue, airway | 0 | 8 | 3 | 0 | 0 | Transfer only |  |  | 350 | 480 | 130
BIN9004 | BIN, small, 30 Ltr , approx 640H 340W 210D | 11 | 0 | 3 | 110 | 1210 |  | Wybone? |  | 640 | 210 | 340
BIN9005 | BIN, medium, 70 Ltr , approx 875H 430W 385D | 10 | 0 | 3 | 130 | 1300 |  | Wybone? |  | 520 | 425 | 390
CHA317 | CHAIR, upright, upholstered, stacking, wipeable | 2 | 0 | 3 | 90 | 180 |  |  |  | 840 | 490 | 610
CHA378_MH | UNIT CHAIR, easy, with arms, fully upholstered, wipeable,robust; suitable for mental health; small | 2 | 0 | 3 | 1200 | 2400 |  |  |  | 750 | 825 | 680
CHA379_MH | UNIT CHAIR/SETTEE; 2 seater; easy; robust; suitable for mental health; small | 1 | 0 | 3 | 1700 | 1700 |  |  |  | 750 | 1460 | 380
CLO9000 | CLOCK, dementia friendly, hardwired | 1 | 0 | 3 | 140 | 140 | Digital clock similar to current ED clocks - no sound |  |  | 210 | 270 | 40 | Yes | 240 VAC, 50/60 Hz, 3A
CLO9001 | CLOCK, ED type | 8 | 8 | 3 | 50 | 400 | Digital clock |  |  | 300 | 300 | 50
COM033 | COMPUTER KEYBOARD & MOUSE | 8 | 0 | 3 | 0 | 0 | To be procured by the IT dept
COM9015 | COMPUTER, Thin Client, 24" Monitor, digital flat panel display, high-resolution screen, desk top | 8 | 0 | 3 | 0 | 0 | To be procured by the IT dept | [5 empty] | Yes | 240 VAC, 50/60 Hz, 5A - 13A socket
DEF9002 | DEFIBRILATOR, pendant mounted | 0 | 4 | 3 | 5600 | 0 |  | Mindray | D3 | 280 | 300 | 190 | Yes | Any 13A socket - For charging
DEF9003 | DEFIBRILATOR, wall mounted | 0 | 4 | 3 | 5600 | 0 |  | Mindray | D3 | 280 | 300 | 190 | Yes | Any 13A socket - For charging
DOC9001 | DOCKING STATION, Volumetric infusion pump | 0 | 8 | 3 | 1300 | 0 |  |  |  | 400 | 300 | 250
HOL020 | HOLDER, sharps box, up to 7 litre capacity, rail/trolley hang or wall mounted, 170H 125W 100D | 8 | 0 | 3 | 0 | 0 | Usually Free Issue |  |  | 90 | 130 | 30
INF002 | INFUSION volumetric pump, 188H 110W 60D | 3 | 21 | 3 | 2900 | 8700 |  |  |  | 100 | 300 | 180 | Yes | Any 13A socket - For charging
INF003 | RAPID INFUSION, volumetric pump, ( Belmonts ) | 3 | 2 | 3 | 2900 | 8700 |  | Belmont | Rapid Infuser | 270 | 200 | 280 | Yes | Any 13A socket - For charging
MON9017 | MONITOR, vital signs, critical care | 0 | 8 | 3 | 12000 | 0 |  | GE | Carescape B450 + PDM | 300 | 310 | 200 | Yes | 240 VAC, 50/60 Hz, 5A - 13A socket
STA142 | STAND, infusion, twin hook, breaks, mobile | 7 | 5 | 3 | 200 | 1400 |  | Hospital Metalcraft | DPWS/1/4H ? | 1270 | 650 | 650
SUC900 | Portable suction Machine | 2 | 6 | 3 | 900 | 1800 |  |  |  | 315 | 330 | 160 | Yes | Any 13A socket (for charging)
SYR002 | SYRINGE pump, battery operated, 366H 127W 80D | 6 | 10 | 3 | 1800 | 10800 |  | BD / Carefusion | Alaris Pump | 100 | 300 | 120 | Yes | Any 13A socket (for charging)
TAB056_MH | TABLE; occasional; round; 415H 610mm dia. suitable for Mental Health. | 1 | 0 | 3 | 440 | 440 |  |  |  | 450 | 700 | 700
TRO133 | TROLLEY, dressing/instrument, stainless steel, buffered, 870H 750W 450D | 3 | 5 | 3 | 305 | 915 |  |  |  | 780 | 750 | 450
TRO235 | TROLLEY, contaminated linen, single ring, stainless steel | 1 | 0 | 3 | 170 | 170 |  |  |  | 820 | 460 | 440
TRO282 | TROLLEY PATIENT, accident, image top, with tilt and brakes, 540-1000H 740W 2110D | 3 | 5 | 3 | 4900 | 14700 |  | Stryker | Prime X trolley | 930 | 2190 | 970 | Yes | 240 VAC, 50/60 Hz, 5A - 13A socket
TRO9032 | TROLLEY, difficult airway, approx 1110H 790W 610D | 0 | 1 | 3 | 0 | 0 | Transfer only |  |  | 1100 | 800 | 610
TRO9052 | TROLLEY, FW3600 Double Vari-Cart Chart Workstation | 1 | 7 | 3 | 1100 | 1100 |  | Freeway Medical | FW3600 Double Vari-Cart Chart Workstation | 1015 | 1030 | 570
TRO9053 | RESUSUTAIRE, Paediatric resuscitation trolley | 0 | 1 | 3 | 0 | 0 | Transfer only |  |  | 1100 | 800 | 610 | Yes | 240 VAC, 50/60 Hz, 3A - 13A socket
TRO9235 | TROLLEY, contaminated linen, single ring, stainless steel, with lid | 6 | 2 | 3 | 170 | 1020 |  |  |  | 830 | 440 | 560
VEN025 | VENTILATOR, portable, adjustable minute volume, 460H 470W 310D | 0 | 8 | 3 | 18000 | 0 | Transfer only |  |  | 420 | 440 | 260 | Yes | 240 VAC, 50/60 Hz, 3A - 13A socket
VEN900 | Noninvasive ventilator | 0 | 5 | 3 | 6600 | 0 | Transfer only | Philips | Triology EVO | 250 | 290 | 170 | Yes | Any 13A socket
WAR053 | WARMER, blood/fluid, maintains temperature between 36 and 43 deg.C at flow rates up to 500 ml/min, 35H 235W 273D | 3 | 2 | 3 | 3000 | 9000 |  |  |  | 250 | 220 | 190 | Yes | 240 VAC, 50/60 Hz, 3A - 13A socket
WAR058 | WARMING UNIT patient, forced air warming therapy, mobile, 330H 250W 280D | 2 | 2 | 3 | 3500 | 7000 |  | 3M | Bairhugger | 330 | 360 | 330 | Yes | Any 13A socket

## Patient Assessment and Triage
Item Code | Item Description | Qty New | Qty Transfer | Group | Unit Cost | Total Cost | Notes | Trust prefered / standard Make | Trust prefered / standard Model | Height (in mm) | Width (in mm) | Depth (in mm) | Power Req | Power details
SPA015 | Space for wheelchair | 1 | 0 | 0 | 0 | 0
SPA9017 | SPACE for resus trolley | 6 | 0 | 0 | 0 | 0
SPA9018 | SPACE for cylinder trolley, entonox | 6 | 0 | 0 | 0 | 0
BAC002 | BACKREST, WC/toilet, padded, wall mounted | 1 | 0 | 1 | 0 | 0
BAS101 | BASIN, medium, hospital pattern, vitreous china, no tap holes, no overflow, integral back outlet, 500W 400D. | 7 | 0 | 1 | 0 | 0
BAS106 | BASIN, medium, general pattern, vitreous china, 1 tap right hand hole, no overflow, bottom outlet, 500W 400D. | 1 | 0 | 1 | 0 | 0
BED040 | BED HEAD BUFFER/DOCKING device, bed and wall protection, horizontal, wall mounted, (internal clearance 1000-1400) | 7 | 0 | 1 | 0 | 0
BED9127 | BEDHEAD SERVICES UNIT - Vertical TRUNKING MOUNTED incorporating: 1x Handset parking bracket 1x Handset parking clip | 7 | 0 | 1 | 0 | 0
CAL005 | CEILING PULL CORD patient/staff call | 3 | 0 | 1 | 0 | 0
CAL007 | PULL/PUSH BUTTON, staff emergency call, reset and integral/adjacent indicator lamp | 2 | 0 | 1 | 0 | 0
CAL034 | LAMP, repeat call, patient/staff or staff emergency or cardiac call | 8 | 0 | 1 | 0 | 0
CAL035 | LAMP repeat call (patient/staff or staff emergency or Cardiac call), ceiling mounted | 7 | 0 | 1 | 0 | 0
CAL047 | PUSH BUTTON staff emergency call, reset and integral/adjacent indicator lamp, trunking mounted | 7 | 0 | 1 | 0 | 0
CAL050 | HANDSET patient's typical facilities: Nurse call button with reassurance Channel display Channel selection Volume control Bedlight control | 7 | 0 | 1 | 0 | 0
CAL9007 | PUSH BUTTON staff emergency call, reset and integral/adjacent indicator lamp, wall/trunking mounted | 7 | 0 | 1 | 0 | 0
CIS005 | CISTERN WC/toilet, concealed, reversible. To suit WC | 1 | 0 | 1 | 0 | 0
LIG9009 | LUMINAIRE, examination, LED, ceiling, adjustable, 50,000 lux | 7 | 0 | 1 | 0 | 0
MIR001 | MIRROR, wall mounted, 650H 300W | 1 | 0 | 1 | 0 | 0
MIR004 | MIRROR, wall mounted, 1600H 400W | 1 | 0 | 1 | 0 | 0
OUT005 | SOCKET outlet, switched, 13 amp, single | 7 | 0 | 1 | 0 | 0
OUT010 | SOCKET outlet, switched, 13 amp, twin | 44 | 0 | 1 | 0 | 0
OUT013 | SOCKET outlet unswitched 13amp twin, trunking mounted | 12 | 0 | 1 | 0 | 0
OUT131 | SOCKET outlet data/voice, double. | 41 | 0 | 1 | 0 | 0
OUT345 | OUTLET, floor drainage and grating, 150 mm dia. hospital pattern. | 1 | 0 | 1 | 0 | 0
OUT452 | OUTLET 4 kPa compressed air medical, trunking mounted | 7 | 0 | 1 | 0 | 0
OUT471 | OUTLET oxygen medical, trunking mounted | 7 | 0 | 1 | 0 | 0
OUT476 | OUTLET vacuum medical, trunking mounted | 7 | 0 | 1 | 0 | 0
OUT9010 | SOCKET outlet switched 13amp twin, wall/trunking mounted | 2 | 0 | 1 | 0 | 0
OUT9034 | SOCKET outlet switched 13amp twin, USB port twin, wall/trunking mounted | 2 | 0 | 1 | 0 | 0
RAI048 | RAIL, grab, vertical, wall mounted, 600mm | 4 | 0 | 1 | 0 | 0
RAI130 | RAIL, clinical equipment, wall mounted, 600mm | 7 | 0 | 1 | 0 | 0
RAI161 | RAIL, grab, horizontal, wall or door mounted, 600mm | 2 | 0 | 1 | 0 | 0
RAI175 | RAIL, grab, hinged, wall mounted, 750mm | 4 | 0 | 1 | 0 | 0
SCR9010 | SCREEN, retractable, wall mounted, approx 1900H 3200W | 6 | 0 | 1 | 0 | 0
SHO026 | SHOWER, head hand spray including hose and valve thermostatic mixer | 1 | 0 | 1 | 0 | 0
TAP289 | TAP, monobloc, pillar mixer, integral thermostatic, short lever. | 1 | 0 | 1 | 0 | 0
TAP826 | TAP bib, single lever, hospital pattern, 2x 1/2 in. inlets, integral thermostatic combination mixer, single flow, fixed horizontal nozzle. Sequential operation. HTM64TBH2a | 7 | 0 | 1 | 0 | 0
WAS100 | WASTE, unslotted flush-grated, metal, 1.1/4 in. . | 1 | 0 | 1 | 0 | 0
WAS107 | TRAP, bottle, 1.1/4 in, plastic resealing. | 8 | 0 | 1 | 0 | 0
WCH005 | WC/toilet pan with seat, 700 mm projection, hospital pattern, rimless pan, vitreous china. | 1 | 0 | 1 | 0 | 0
BOA037 | BOARD, marker, whiteboard, dry-wipe, with pen holder, wall mounted, 900H 1200W | 6 | 0 | 2 | 40 | 240 |  |  |  | 900 | 1200 | 20
BOA9006 | BOARD, marker, whiteboard, dry-wipe, magnetic, with pen holder, wall mounted, 600H 900W | 2 | 0 | 2 | 35 | 70 |  |  |  | 600 | 900 | 20
BRA9006 | BRACKET, Pat slide, wall mounted | 6 | 0 | 2 | 30 | 180 |  |  |  | 150 | 150 | 20
BRA9007 | BRACKET, wall mounted, for vital signs monitor | 3 | 4 | 2 | 250 | 750 |  | GCX | GCX
BRA9013 | BRACKET, Computer monitor and keyboard shelf, wall mounted | 6 | 0 | 2 | 0 | 0 | To be procured by the IT dept
DIS013 | DISPENSER, paper towel, wall mounted | 8 | 0 | 2 | 0 | 0 | Usually Free Issue | Tork |  | 450 | 310 | 105
DIS015 | DISPENSER, toilet paper, dispense individual sheets, wall mounted | 1 | 0 | 2 | 0 | 0 | Usually Free Issue | Tork |  | 350 | 190 | 140
DIS026 | DISPENSER, Medical hand sanitizer, lever action, wall mounted | 6 | 0 | 2 | 0 | 0 | Usually Free Issue | SC Johnson (Deb) | Red | 235 | 130 | 115
DIS030 | DISPENSER, soap, disposable single cartridge, lever action, wall mounted | 8 | 0 | 2 | 0 | 0 | Usually Free Issue | SC Johnson (Deb) | Blue | 235 | 130 | 115
DIS438 | DISPENSER, disposable gloves set of 3 and disposable apron, wall mounted | 7 | 0 | 2 | 80 | 560 |  | Mauser (Daniels) | Danicentre ICC555M | 480 | 560 | 150
DIS9031 | DISPENSER, Clinell wipes | 6 | 0 | 2 | 30 | 180 |  | Clinell | CWD | 170 | 280 | 130
HOO9001 | HOOK, single, wall mounted, Anti Ligature | 14 | 0 | 2 | 85 | 1190 |  | Kingsway Group | KG180GR | 70 | 70 | 30
ANA045 | ANALYSER Glucose, 305H 300W 100D | 1 | 0 | 3 | 1500 | 1500 |  |  |  | 150 | 300 | 290 | Yes | 240 VAC, 50/60 Hz, 3A - 13A socket
ANA9002 | ANALYSER, blood gas, 500x700x600mm | 1 | 0 | 3 | 11000 | 11000 |  |  |  | 580 | 650 | 500 | Yes | 240 VAC, 50/60 Hz, 3A - 13A socket
BIN9000 | BIN, sanitary towel disposal | 1 | 0 | 3 | 100 | 100 |  |  |  | 400 | 170 | 490
BIN9004 | BIN, small, 30 Ltr , approx 640H 340W 210D | 9 | 0 | 3 | 110 | 990 |  | Wybone? |  | 640 | 210 | 340
BIN9005 | BIN, medium, 70 Ltr , approx 875H 430W 385D | 8 | 0 | 3 | 130 | 1040 |  | Wybone? |  | 520 | 425 | 390
BRA9011 | BRACKET, monitor, twin screen, desktop mounted | 1 | 0 | 3 | 0 | 0 | To be procured by the IT dept
CHA317 | CHAIR, upright, upholstered, stacking, wipeable | 3 | 4 | 3 | 90 | 270 |  |  |  | 840 | 490 | 610
CHA378 | UNIT CHAIR, easy, with arms, fully upholstered, wipeable, | 2 | 0 | 3 | 400 | 800 |  |  |  | 750 | 825 | 680
CHA379 | UNIT CHAIR/SETTEE, 2 seater, easy, with arms, fully upholstered, wipeable. | 1 | 0 | 3 | 700 | 700 |  |  |  | 750 | 1460 | 680
CLO9000 | CLOCK, dementia friendly, hardwired | 8 | 0 | 3 | 140 | 1120 | Digital clock similar to current ED clocks - no sound |  |  | 210 | 270 | 40
COM033 | COMPUTER KEYBOARD & MOUSE | 7 | 0 | 3 | 0 | 0 | To be procured by the IT dept
COM9015 | COMPUTER, Thin Client, 24" Monitor, digital flat panel display, high-resolution screen, desk top | 8 | 0 | 3 | 0 | 0 | To be procured by the IT dept | [5 empty] | Yes | 240 VAC, 50/60 Hz, 5A - 13A socket
DIA9002 | Mobile diagnostic set | 1 | 0 | 3 | 900 | 900 | Will stay in a drawer | Welch Allyn | 777 | 60 | 220 | 80 | Yes | Any 13A socket - For charging
ECG9000 | ECG machine | 0 | 1 | 3 | 0 | 0 | Transfer only |  |  | 100 | 290 | 210 | Yes | 240 VAC, 50/60 Hz, 3A - 13A socket
HOL020 | HOLDER, sharps box, up to 7 litre capacity, rail/trolley hang or wall mounted, 170H 125W 100D | 7 | 0 | 3 | 0 | 0 | Usually Free Issue |  |  | 90 | 130 | 30
MON013 | MONITOR, vital signs, multi-parameter, with accessories, 280H 360W 215D | 3 | 4 | 3 | 11000 | 33000 | Wall mounted, B450 spec monitor +PDM | GE | Carescape B450 | 300 | 310 | 200 | Yes | 240 VAC, 50/60 Hz, 5A - 13A socket
PAT9000 | PAT SLIDE, Standard full length | 1 | 1 | 3 | 300 | 300 |  | Mauser (Daniels) | All purpose | 10 | 1530 | 640
TAB056 | TABLE, occasional, round, 415H 610mm dia. | 1 | 0 | 3 | 200 | 200 |  |  |  | 450 | 700 | 700
TEL9001 | TELEPHONE, VOIP, desktop handset | 1 | 0 | 3 | 0 | 0 | To be procured by the IT dept
TRO135 | TROLLEY, dressing/equipment, 6 clear trays, buffered, 890H 510W 480D | 0 | 6 | 3 | 500 | 0 |  | Hospital Metalcraft | CTM1/10/6S ? | 995 | 550 | 550
TRO235 | TROLLEY, contaminated linen, single ring, stainless steel | 2 | 0 | 3 | 170 | 340 |  |  |  | 820 | 460 | 440
TRO275 | TROLLEY PATIENT, height adjustable 780/580mm, adjustable backrest, 600-920H 2110W 770D | 1 | 0 | 3 | 4900 | 4900 |  | Stryker | Prime X trolley | 930 | 2190 | 970 | Yes | 240 VAC, 50/60 Hz, 5A - 13A socket
TRO282 | TROLLEY PATIENT, accident, image top, with tilt and brakes, 540-1000H 740W 2110D | 3 | 4 | 3 | 4900 | 14700 |  | Stryker | Prime X trolley | 930 | 2190 | 970 | Yes | 240 VAC, 50/60 Hz, 5A - 13A socket
TRO310 | TROLLEY, emergency/resuscitation, complete with defibrillator, 955H 825W 575D | 0 | 1 | 3 | 3500 | 0 |  |  |  | 1100 | 800 | 610 | Yes | 240 VAC, 50/60 Hz, 5A - 13A socket
ULT9008 | Bladder Scanner | 0 | 1 | 3 | 13000 | 0 | Transfer only | Verathon | Bladderscanner Prime Plus | 130 | 230 | 260 | Yes | Any 13A socket